## Sheet1
Mesh quality criteria: / each block is treated as a single cell for which non-orthogonality, inner angle and aspect ratio is calculated. Non-ortho and aspect ratio are transcribed from checkMesh directly, inner angle is just the angle between edges at each corner. / To obtain a single value that is used for optimization, each of the criteria is first converted to a number with an exponential function, then those numbers are summed up. / The idea is that good and acceptable angles/aspect ratios will yield small values but the worse it gets, the faster that number grows.

Non-orthogonality			Inner angle			Aspect ratio
base	1,25		base	1,50		base	3,00
exponent	0,35		exponent	0,25		exponent	2,50
factor	0,80		factor	0,15		factor	3,00

Angle	Quality		Angle	Quality		Max/Min	Factor	Quality		Legend	Min crit	Max crit
0	0		-90	1374,34950510108		1,00E+06	6	43046720,9999999		Good	0	10
5	0,38217701125397		-80	498,638509511948		1,00E+05	5	2761448,43967564		Acceptable	10	100
10	0,946928107421711		-70	180,854050054463		10000	4	177147		Bad	100	1000
15	1,78147281113419		-60	65,5340835571289		1000	3	11363,9853484594		Fatal	1000
20	3,014697265625		-50	23,6859242870075		100	2	729
25	4,83705926539407		-40	8,499755859375		10	1	46,7653718043597
30	7,53000234328132		-30	2,98888714890633		5	0,698970004336019	20,4576087458861
35	11,5094215923986		-20	0,9890625		2	0,301029995663981	6,85789415350374
40	17,3898940354586		-10	0,263351394094661		1	0	3
45	26,079593207331		0	0
50	38,9205464519564		10	0,263351394094661
55	57,8958961124353		20	0,9890625
60	85,9361737988404		30	2,98888714890633
65	127,371888386397		40	8,499755859375
70	188,602324924261		50	23,6859242870075
75	279,083843004395		60	65,5340835571289
80	412,790306276514		70	180,854050054463
85	610,371190196979		80	498,638509511948
90	902,340663739494		90	1374,34950510108
95	1333,79016325185		100	3787,52524410635
100	1971,35226305253		110	10437,4556168613