## Sheet1
Mesh quality criteria: / each block is treated as a single cell for which non-orthogonality, inner angle and aspect ratio is calculated. Non-ortho and aspect ratio are transcribed from checkMesh directly, inner angle is just the angle between edges at each corner. / To obtain a single value that is used for optimization, each of the criteria is first converted to a number with an exponential function, then those numbers are summed up. / The idea is that good and acceptable angles/aspect ratios will yield small values but the worse it gets, the faster that number grows.

Non-orthogonality & inner angle			Aspect ratio
Threshold	65,00		base	4,00
n	2,00		exponent	3,00
m	10,00		factor	3,00
a	0,0769230769230769
Angle	Quality		Max/Min	Factor	Quality		Legend	Min crit	Max crit
0	0		10000	4	50331648		Good	0	10
5	1,92307692307692		1000	3	786432		Acceptable	10	100
10	7,69230769230769		100	2	12288		Bad	100	1000
15	17,3076923076923		10	1	192		Fatal	1000
20	30,7692307692308		5	0,698970004336019	54,9018373669334
25	48,0769230769231		2	0,301029995663981	10,4914521557873
30	69,2307692307692		1	0	3
35	94,2307692307692
40	123,076923076923
45	155,769230769231
50	192,307692307692
55	232,692307692308
60	276,923076923077
65	325
70	375
75	425
80	475
85	525
90	575
95	625
100	675
110	775
120	875
130	975
140	1075
150	1175
160	1275
170	1375
180	1475