## Sheet1
Mesh quality criteria: / each block is treated as a single cell for which non-orthogonality, inner angle and aspect ratio is calculated. Non-ortho and aspect ratio are transcribed from checkMesh directly, inner angle is just the angle between edges at each corner. / To obtain a single value that is used for optimization, each of the criteria is first converted to a number with an exponential function, then those numbers are summed up. / The idea is that good and acceptable angles/aspect ratios will yield small values but the worse it gets, the faster that number grows.

Non-orthogonality & inner angle			Aspect ratio
Threshold	75,00		base	4,00
n	6,00		exponent	3,00
m	100,00		factor	2,00
a	7,02331961591221E-09
Angle	Quality		Max/Min	Factor	Quality		Legend	Min crit	Max crit
0	0		10000	4	33554432		Good	0	10
5	0,000109739368998628		1000	3	524288		Acceptable	10	100
10	0,00702331961591221		100	2	8192		Bad	100	1000
15	0,08		10	1	128		Fatal	1000
20	0,449492455418381		5	0,698970004336019	36,6012249112889
25	1,71467764060357		2	0,301029995663981	6,99430143719157
30	5,12		1	0	2
35	12,9107270233196
40	28,7675171467764
45	58,32
50	109,739368998628
55	194,409986282579
60	327,68
65	529,6909739369
70	826,286529492455
75	1250
80	1750
85	2250
90	2750
95	3250
100	3750
110	4750
120	5750
130	6750
140	7750
150	8750
160	9750
170	10750
180	11750